## SimplePI
Note that all counting starts at 0.
Configuration variable = 768 words = 12288 bits.
Module |  | Word start | N words | Word stop | Config msb | N bits | Config lsb
Scope | channel 0 variable | 64 | 1 | 64
| channel 0 scale | 65 | 2 | 66
| channel 0 offset | 67 | 2 | 68
| channel 1 variable | 69 | 1 | 69
| channel 1 scale | 70 | 2 | 71
| channel 1 offset | 72 | 2 | 73
| channel 2 variable | 74 | 1 | 74
| channel 2 scale | 75 | 2 | 76
| channel 2 offset | 77 | 2 | 78
| channel 3 variable | 79 | 1 | 79
| channel 3 scale | 80 | 2 | 81
| channel 3 offset | 82 | 2 | 83
| channel 4 variable | 84 | 1 | 84
| channel 4 scale | 85 | 2 | 86
| channel 4 offset | 87 | 2 | 88
NP LOCKER |  | 96 | 32 | 127 | 2047 | 512 | 1536
ADC0 |  | 128 | 64 | 191 | 3071 | 1024 | 2048
ADC1 |  | 192 | 64 | 255 | 4095 | 1024 | 3072
LOCK IN |  | 256 | 64 | 319 | 5119 | 1024 | 4096
PHASE DETECTOR |  | 320 | 64 | 383 | 6143 | 1024 | 5120
DAC0 |  | 384 | 128 | 511 | 8191 | 2048 | 6144
DAC1 |  | 512 | 128 | 639 | 10239 | 2048 | 8192
DAC2 |  | 640 | 128 | 767 | 12287 | 2048 | 10240
Variable |  | Num bits |  | Word stop | Word start | Word msb | Word lsb | Config msb | Config lsb | Notes
1st order IIR | on/off | 1 |  |  | 0 |  |  |  | 0 | 10 words = 160 bits
| type | 3 |  |  | 0 | 3 | 1 | 3 | 1
| a1 | 35 |  | 3 | 1 |  |  | 50 | 16
| b0 | 35 |  | 6 | 4 |  |  | 98 | 64
| b1 | 35 |  | 9 | 7 |  |  | 146 | 112
2nd order IIR | on/off | 1 |  |  | 0 |  |  |  | 0 | 16 words = 256 bits
| type | 3 |  |  | 0 | 3 | 1 | 3 | 1
| a1 | 35 |  | 3 | 1 |  |  | 50 | 16
| a2 | 35 |  | 6 | 4 |  |  | 98 | 64
| b0 | 35 |  | 9 | 7 |  |  | 146 | 112
| b1 | 35 |  | 12 | 10 |  |  | 194 | 160
| b2 | 35 |  | 15 | 13 |  |  | 242 | 208
NP LOCKER | [9 empty] | 32 words = 512 bits
Command |  | 128 |  | 7 | 0 |  |  | 127 | 0
Port |  | 16 |  |  | 10 |  |  | 175 | 160
Loop filter on/off |  | 1 |  |  | 11 | 0 | 0 |  | 176
Loop filter input variable | sign | 1 |  |  | 11 | 1 | 1 |  | 177
| source | 3 |  |  | 11 | 4 | 2 | 180 | 178
| offset | 16 |  |  | 12 |  |  | 207 | 192
Loop filter hold | on/off | 1 |  |  | 13 | 0 | 0 |  | 208
| source | 4 |  |  | 13 | 4 | 1 | 212 | 209
Gain |  | 16 |  |  | 14 |  |  | 239 | 224
ADC | [9 empty] | 64 words = 1024 bits
Name |  | 128 |  | 7 | 0 |  |  | 127 | 0
Input range |  | 2 |  |  | 8 | 1 | 0 | 129 | 128
1st order IIR |  | 160 |  | 18 | 9 |  |  | 303 | 144
LOCK IN | [9 empty] | 64 words = 1024 bits
Name |  | 128 |  | 7 | 0 |  |  | 127 | 0
Input variable |  | 1 |  |  | 8 | 0 | 0 |  | 128
2nd order IIR |  | 256 |  | 24 | 9 |  |  | 399 | 144
Frequency |  | 24 |  | 26 | 25 |  |  | 423 | 400
Phase |  | 24 |  | 28 | 27 |  |  | 455 | 432
2nd order IIR |  | 256 |  | 44 | 29 |  |  | 719 | 464
2nd order IIR |  | 256 |  | 60 | 45 |  |  | 975 | 720 | This is the second prefilter in the SHB lockin
PHASE DETECTOR | [9 empty] | 64 words = 1024 bits
Name |  | 128 |  | 7 | 0 |  |  | 127 | 0
Input variable |  | 1 |  |  | 8 | 0 | 0 |  | 128
Use external clock |  | 1 |  |  | 8 | 1 | 1 |  | 129
Frequency |  | 32 |  | 10 | 9 |  |  | 175 | 144
LP filter (1st order IIR) |  | 160 |  | 20 | 11 |  |  | 335 | 176
Debug in |  | 64 |  | 24 | 21 |  |  | 399 | 336
DAC | [9 empty] | 128 words = 2048 bits
Name |  | 128 |  | 7 | 0 |  |  | 127 | 0
Output range |  | 2 |  |  | 8 | 3 | 2 | 131 | 130
Output limits | low | 16 |  |  | 9 |  |  | 159 | 144
| high | 16 |  |  | 10 |  |  | 175 | 160
Loop filter on/off |  | 1 |  |  | 11 | 0 | 0 |  | 176
Loop filter input variable | sign | 1 |  |  | 11 | 1 | 1 |  | 177
| source | 3 |  |  | 11 | 4 | 2 | 180 | 178
| offset | 16 |  |  | 12 |  |  | 207 | 192
Loop filter hold | on/off | 1 |  |  | 13 | 0 | 0 |  | 208
| source | 4 |  |  | 13 | 4 | 1 | 212 | 209
Loop filter relock | on/off | 1 |  |  | 14 | 0 | 0 |  | 224
| source | 4 |  |  | 14 | 4 | 1 | 228 | 225
| low | 16 |  |  | 15 |  |  | 255 | 240
| high | 16 |  |  | 16 |  |  | 271 | 256
| step size | 32 |  | 18 | 17 |  |  | 303 | 272
2nd order IIR |  | 256 |  | 34 | 19 |  |  | 559 | 304
1st order IIR |  | 160 |  | 44 | 35 |  |  | 719 | 560
1st order IIR |  | 160 |  | 54 | 45 |  |  | 879 | 720
1st order IIR |  | 160 |  | 64 | 55 |  |  | 1039 | 880
Sweep | on/off | 1 |  |  | 65 | 0 | 0 |  | 1040
| low | 16 |  |  | 66 |  |  | 1071 | 1056
| high | 16 |  |  | 67 |  |  | 1087 | 1072
| step size | 32 |  | 69 | 68 |  |  | 1119 | 1088
| frequency | 32 |  | 71 | 70 |  |  | 1151 | 1120
Lock-in LO | amplitude | 5 |  |  | 72 |  |  | 1156 | 1152
Center when railed | on/off | 1 |  |  | 73 | 0 | 0 |  | 1168
Hold delay | falling edge delay | 32 |  | 76 | 75 |  |  | 1231 | 1200
| rising edge delay | 32 |  | 78 | 77 |  |  | 1263 | 1232

## FF
Note that all counting starts at 0.
Configuration variable = 384 words = 6144 bits.
Module |  | Word start | N words | Word stop | Config msb | N bits | Config lsb
Scope | channel 0 variable | 64 | 1 | 64
| channel 0 scale | 65 | 2 | 66
| channel 0 offset | 67 | 2 | 68
| channel 1 variable | 69 | 1 | 69
| channel 1 scale | 70 | 2 | 71
| channel 1 offset | 72 | 2 | 73
| channel 2 variable | 74 | 1 | 74
| channel 2 scale | 75 | 2 | 76
| channel 2 offset | 77 | 2 | 78
| channel 3 variable | 79 | 1 | 79
| channel 3 scale | 80 | 2 | 81
| channel 3 offset | 82 | 2 | 83
| channel 4 variable | 84 | 1 | 84
| channel 4 scale | 85 | 2 | 86
| channel 4 offset | 87 | 2 | 88
Phase detector |  | 0 | 16 | 15 | 255 | 256 | 0
Feedforward |  | 16 | 16 | 31 | 511 | 256 | 256
Wiener filter taps |  | 32 | 15 | 46 | 751 | 240 | 512
ADC0 |  | 128 | 64 | 191 | 3071 | 1024 | 2048
ADC1 |  | 192 | 64 | 255 | 4095 | 1024 | 3072
Phase detector 1 |  | 256 | 64 | 319 | 5119 | 1024 | 4096
Phase detector 2 |  | 320 | 64 | 383 | 6143 | 1024 | 5120