## Sheet1
XEM6010 |  |  | FPGA |  |  |  | Daughterboard |  | Total |  | Differential | Mean |  | Notes
Jumper | Pin | Length [mm] | Bank | Description | Pin number | BUFIO2 Region | Description | Length [mm] | Length [mm] | Delay [ns] | Length [mm] | Delay [ns]
2 | 16 | 38.591 | 1 | L74P_1 | T19 | RB | AD5791_SCS | [6 empty] | Each BUFIO2 region has
2 | 18 | 40.628 | 1 | L74N_1 | T20 | RB | AD5791_SCK | [7 empty] | 4 BUFIO2s
2 | 20 | 39.602 | 1 | L72P_1 | P17 | RB | AD5791_SDI
2 | 22 | 33.852 | 1 | L72N_1 | N16 | RB | AD5791_SDO | [6 empty] | Each bank has
2 | 28 | 36.711 | 1 | L73P_1 | P18 | RB | AD5791_LDAC | [7 empty] | 2 BUFPLLs
2 | 26 | 34.914 | 1 | L71N_1 | M18 | RB | AD5791_CLR
2 | 24 | 34.813 | 1 | L71P_1 | M17 | RB | AD5791_RST | [6 empty] | The XC6SLX45 has
8 DCMs
1 | 17 | 35.889 | 1 | L9N_1 | G17 | RT | AD8251_IN_A0 | [7 empty] | 4 PLLs
1 | 15 | 36.709 | 1 | L9P_1 | G16 | RT | AD8251_IN_A1 | [7 empty] | 16 BUFGs
1 | 19 | 39.405 | 1 | L34P_1 | H19 | RT | AD8251_IN_WR0
1 | 21 | 36.649 | 1 | L34N_1 | H18 | RT | AD8251_IN_WR1 | [6 empty] | Each IO tile can connect to
2 BUFIO2s in the same BUFIO2 region
1 | 47 | 22.213 | 1 | L48N_1 | P22 | RB | AD8251_OUT_A0 | [7 empty] | 2 BUFPLLs in the same bank
1 | 37 | 16.564 | 1 | L52P_1 | V21 | RB | AD8251_OUT_A1 | [7 empty] | 2 BUFGs
1 | 49 | 25.99 | 1 | L46P_1 | M21 | RB | AD8251_OUT_WR0
1 | 33 | 29.917 | 1 | L21N_1 | J16 | RT | AD8251_OUT_WR1 | [6 empty] | Each GCLK clock input to a DCM or PLL uses one BUFIO2
1 | 31 | 28.716 | 1 | L21P_1 | K16 | RT | AD9783_RST
1 | 29 | 32.463 | 1 | L36N_1 | K17 | RT | AD9783_SCS
1 | 27 | 34.164 | 1 | L36P_1 | J17 | RT | AD9783_SCK
1 | 23 | 36915 | 1 | L10P_1 | F16 | RT | AD9783_SDO
1 | 25 | 37.537 | 1 | L10N_1 | F17 | RT | AD9783_SDI
2 | 23 | 27.507 | 0 | L2P_0 | C5 | TL | AD9783_CLK_P
2 | 25 | 27.626 | 0 | L2N_0 | A5 | TL | AD9783_CLK_N
2 | 50 | 12.838 | 0 | L4P_0 | B6 | TL | AD9783_DCIP | 14.7 | 27.538 | 0.41307 | 0.382 | 0.4102 | 7
2 | 52 | 12.356 | 0 | L4N_0 | A6 | TL | AD9783_DCIN | 14.8 | 27.156 | 0.40734
2 | 46 | 33.337 | 0 | L62P_0 | D15 | TR | AD9783_DCOP | 16.1 | 49.437 | 0.74156 | 1.678 | 0.72897
2 | 48 | 32.259 | 0 | L62N_VREF_0 | C16 | TR | AD9783_DCON | 15.5 | 47.759 | 0.71639
2 | 71 | 27.66 | 0 | L64P_0 | C17 | TR | AD9783_D00P | 13.6 | 41.26 | 0.6189 | 1.786 | 0.6055 | 3
2 | 72 | 24.506 | 0 | L63P_0 | B16 | TR | AD9783_D01P | 20.1 | 44.606 | 0.66909 | 0.735 | 0.66358 | 2
2 | 67 | 25.362 | 0 | L51P_0 | C15 | TR | AD9783_D02P | 11.2 | 36.562 | 0.54843 | 1.669 | 0.53591 | 4
2 | 68 | 21.102 | 0 | L50P_0 | B14 | TR | AD9783_D03P | 18.1 | 39.202 | 0.58803 | 0.238 | 0.58624 | 3
2 | 63 | 25.099 | 0 | L38P_0 | C13 | TR | AD9783_D04P | 7.3 | 32.399 | 0.48599 | 1.993 | 0.47104 | 6
2 | 60 | 17.926 | 0 | L8P_0 | C9 | TL | AD9783_D05P | 14.5 | 32.426 | 0.48639 | 3.298 | 0.46165 | 6
2 | 54 | 17.275 | 0 | L5P_0 | C7 | TL | AD9783_D06P | 15.3 | 32.575 | 0.48863 | 5.034 | 0.45087 | 6
2 | 53 | 18.615 | 0 | L6P_0 | B8 | TL | AD9783_D07P | 5.1 | 23.715 | 0.35572 | 0.977 | 0.3484 | 8
2 | 49 | 13.928 | 0 | L1P_HSWAPEN_0 | A3 | TL | AD9783_D08P | 6.2 | 20.128 | 0.30192 | 0.81 | 0.29585 | 9
2 | 42 | 26.539 | 0 | L36P_GCLK15_0 | D11 | TR | AD9783_D09P | 14.5 | 41.039 | 0.61559 | 1.367 | 0.62584 | 2
2 | 38 | 26.222 | 0 | L33P_0 | D10 | TL | AD9783_D10P | 15.5 | 41.722 | 0.62583 | 1.999 | 0.61084 | 3
2 | 45 | 18.185 | 0 | L3P_0 | D6 | TL | AD9783_D11P | 9.8 | 27.985 | 0.41978 | 1.203 | 0.41075 | 7
2 | 32 | 30.242 | 0 | L7P_0 | D9 | TL | AD9783_D12P | 17.6 | 47.842 | 0.71763 | 3.671 | 0.6901 | 1
2 | 37 | 23.59 | 0 | L32P_0 | D7 | TL | AD9783_D13P | 11.5 | 35.09 | 0.52635 | 0.056 | 0.52677 | 4
2 | 31 | 36.786 | 0 | L66P_0 | E16 | TR | AD9783_D14P | 11.6 | 48.386 | 0.72579 | 0.006 | 0.72584 | 0
2 | 27 | 41.204 | 0 | L49P_0 | D14 | TR | AD9783_D15P | 12.4 | 53.604 | 0.80406 | 4.255 | 0.77215 | 0
2 | 73 | 25.374 | 0 | L64N_0 | A17 | TR | AD9783_D00N | 14.1 | 39.474 | 0.59211
2 | 74 | 22.571 | 0 | L63N_0 | A16 | TR | AD9783_D01N | 21.3 | 43.871 | 0.65807
2 | 69 | 23.293 | 0 | L51N_0 | A15 | TR | AD9783_D02N | 11.6 | 34.893 | 0.5234
2 | 70 | 19.964 | 0 | L50N_0 | A14 | TR | AD9783_D03N | 19 | 38.964 | 0.58446
2 | 65 | 22.706 | 0 | L38N_VREF_0 | A13 | TR | AD9783_D04N | 7.7 | 30.406 | 0.45609
2 | 62 | 14.028 | 0 | L8N_VREF_0 | A9 | TL | AD9783_D05N | 15.1 | 29.128 | 0.43692
2 | 58 | 12.741 | 0 | L5N_0 | A7 | TL | AD9783_D06N | 14.8 | 27.541 | 0.41312
2 | 57 | 17.038 | 0 | L6N_0 | A8 | TL | AD9783_D07N | 5.7 | 22.738 | 0.34107
2 | 51 | 13.018 | 0 | L1N_VREF_0 | A4 | TL | AD9783_D08N | 6.3 | 19.318 | 0.28977
2 | 44 | 26.506 | 0 | L36N_GCLK14_0 | C12 | TR | AD9783_D09N | 15.9 | 42.406 | 0.63609
2 | 40 | 25.323 | 0 | L33N_0 | C10 | TL | AD9783_D10N | 14.4 | 39.723 | 0.59584
2 | 47 | 17.482 | 0 | L3N_0 | C6 | TL | AD9783_D11N | 9.3 | 26.782 | 0.40173
2 | 34 | 26.971 | 0 | L7N_0 | C8 | TL | AD9783_D12N | 17.2 | 44.171 | 0.66256
2 | 39 | 24.146 | 0 | L32N_0 | D8 | TL | AD9783_D13N | 11 | 35.146 | 0.52719
2 | 33 | 37.192 | 0 | L66N_0 | D17 | TR | AD9783_D14N | 11.2 | 48.392 | 0.72588
2 | 29 | 37.149 | 0 | L49N_0 | C14 | TR | AD9783_D15N | 12.2 | 49.349 | 0.74024
1 | 45 | 23.07 | 1 | L48P_1 | P21 | RB | LTC2195_SCS
1 | 43 | 21.947 | 1 | L50N_1 | T22 | RB | LTC2195_SCK
1 | 41 | 22.866 | 1 | L50P_1 | T21 | RB | LTC2195_SDI
1 | 16 | 60.218 | 1 | L33P_1 | G19 | RT | LTC2195_SDO
2 | 76 | 26.046 | 0 | L65P_0 | B18 | TR | LTC2195_ENC_P | [6 empty] | Uses 1 DCM, 2 BUFIO2s
2 | 75 | 25.971 | 0 | L65N_0 | A18 | TR | LTC2195_ENC_N
1 | 42 | 23.279 | 1 | L51P_1 | U20 | RB | LTC2195_FR_P | 7.1 | 30.379 | 0.45569 | 1.796 | 0.44221 | 10
1 | 44 | 21.883 | 1 | L51N_1 | U22 | RB | LTC2195_FR_N | 6.7 | 28.583 | 0.42874
1 | 38 | 29.04 | 1 | L40P_GCLK11_1 | K20 | RT | LTC2195_DCO_P | 6.7 | 35.74 | 0.5361 | 0.162 | 0.53489 | 8 | Uses ?
1 | 40 | 28.878 | 1 | L40N_GCLK10_1 | K19 | RT | LTC2195_DCO_N | 6.7 | 35.578 | 0.53367
1 | 20 | 52.874 | 1 | L38P_1 | H20 | RT | LTC2195_D00_P | 11.4 | 64.274 | 0.96411 | 0.863 | 0.95764 | 0
1 | 24 | 47.404 | 1 | L29P_1 | D19 | RT | LTC2195_D01_P | 9.3 | 56.704 | 0.85056 | 1.274 | 0.84101 | 2
1 | 28 | 39.799 | 1 | L30P_1 | F18 | RT | LTC2195_D02_P | 7.3 | 47.099 | 0.70648 | 0.568 | 0.71074 | 5
1 | 32 | 27.342 | 1 | L58P_1 | M16 | RB | LTC2195_D03_P | 7.1 | 34.442 | 0.51663 | 2.042 | 0.53195 | 8
1 | 22 | 52.611 | 1 | L38N_1 | J19 | RT | LTC2195_D00_N | 10.8 | 63.411 | 0.95117
1 | 26 | 46.63 | 1 | L29N_1 | D20 | RT | LTC2195_D01_N | 8.8 | 55.43 | 0.83145
1 | 30 | 40.267 | 1 | L30N_1 | F19 | RT | LTC2195_D02_N | 7.4 | 47.667 | 0.71501
1 | 34 | 29.284 | 1 | L58N_1 | L15 | RB | LTC2195_D03_N | 7.2 | 36.484 | 0.54726
1 | 46 | 26.161 | 1 | L49P_1 | R20 | RB | LTC2195_D10_P | 6.7 | 32.861 | 0.49292 | 1.924 | 0.47849 | 9
1 | 50 | 26.759 | 1 | L47P_1 | N20 | RB | LTC2195_D11_P | 6.7 | 33.459 | 0.50189 | 1.754 | 0.48873 | 9
1 | 60 | 24.187 | 1 | L44P_1 | K21 | RB | LTC2195_D12_P | 8.7 | 32.887 | 0.4933 | 0.016 | 0.49343 | 9
1 | 64 | 27.676 | 1 | L39P_1 | G20 | RT | LTC2195_D13_P | 10.3 | 37.976 | 0.56964 | 0.809 | 0.56357 | 8
1 | 48 | 24.437 | 1 | L49N_1 | R22 | RB | LTC2195_D10_N | 6.5 | 30.937 | 0.46405
1 | 52 | 25.105 | 1 | L47N_1 | N22 | RB | LTC2195_D11_N | 6.6 | 31.705 | 0.47557
1 | 62 | 23.603 | 1 | L44N_1 | K22 | RB | LTC2195_D12_N | 9.3 | 32.903 | 0.49355
1 | 66 | 26.067 | 1 | L39N_1 | G22 | RT | LTC2195_D13_N | 11.1 | 37.167 | 0.55751
0.53537
1 | 77 | 24.102 | 1 | L43P_GCLK5_1 | J20 | RB | LED_G0
1 | 73 | 30.05 | 1 | L19N_1 | B22 | RT | LED_G1
1 | 69 | 31.347 | 1 | L31N_1 | D22 | RT | LED_G2
1 | 79 | 24.092 | 1 | L43N_GCLK4_1 | J22 | RB | LED_R0
1 | 75 | 33.836 | 1 | L20N_1 | A21 | RT | LED_R1
1 | 71 | 31.387 | 1 | L19P_1 | B21 | RT | LED_R2
1 | 54 | 21.18 | 1 | L42P_GCLK7_1 | M20 | RB | DIN0
1 | 67 | 32.225 | 1 | L31P_1 | D21 | RT | DIN1
1 | 53 | 22.274 | 1 | L45P_1 | L20 | RB | DIN2
1 | 76 | 34.325 | 1 | L20P_1 | A20 | RT | DOUT0
1 | 57 | 20.797 | 1 | L45N_1 | L22 | RB | DOUT1
1 | 51 | 24.527 | 1 | L46N_1 | M22 | RB | DOUT2
1 | 74 | 32.266 | 1 | L32N_1 | C22 | RT | AUX00
1 | 72 | 33.935 | 1 | L32P_1 | C20 | RT | AUX01
1 | 70 | 30.055 | 1 | L35N_1 | E22 | RT | AUX02
1 | 68 | 31.492 | 1 | L35P_1 | E20 | RT | AUX03
1 | 59 | 25.953 | 1 | L41P_GCLK9_1 | H21 | RT | AUX10
1 | 61 | 25.014 | 1 | L41N_GCLK8_1 | H22 | RT | AUX11
1 | 63 | 28.198 | 1 | L37P_1 | F21 | RT | AUX12
1 | 65 | 26.589 | 1 | L37N_1 | F22 | RT | AUX13
1 | 18 | 56.677 | 1 | L33N_1 | F20 | RT
1 | 1 |  |  |  | DGND
1 | 3 |  |  |  | -
1 | 5 |  |  |  | JTAG_TCK
1 | 7 |  |  |  | JTAG_TMS
1 | 9 |  |  |  | JTAG_TDI
1 | 11 |  |  |  | SYS_CLK4
1 | 13 |  |  |  | DGND
1 | 35 |  |  |  | +VCCO1
1 | 39 | 16.617 | 1 | L52N_1 | V22 | RB
1 | 55 |  |  |  | +VCCO1
1 | 2 |  |  |  | +3.3VDD
1 | 4 |  |  |  | +3.3VDD
1 | 6 |  |  |  | +3.3VDD
1 | 8 |  |  |  | JTAG_TDO
1 | 10 |  |  | Bank 1 VREF | VREF_1
1 | 12 |  |  |  | -
1 | 14 |  |  |  | DGND
1 | 36 |  |  |  | DGND
1 | 56 |  |  |  | DGND
1 | 58 | 24.854 | 1 | L42N_GCLK6_1 | L19 | RB
1 | 78 |  |  |  | DGND
1 | 80 |  |  |  | DGND
2 | 1 |  |  |  | +VDC
2 | 3 |  |  |  | +VDC
2 | 5 |  |  |  | +VDC
2 | 7 |  |  |  | +1.8VDD
2 | 9 |  |  |  | +3.3VDD
2 | 11 |  |  |  | +3.3VDD
2 | 13 |  |  |  | +3.3VDD
2 | 15 | 52.024 | 1 | L60P_1 | W20 | RB
2 | 17 | 53.341 | 1 | L60N_1 | W22 | RB
2 | 19 | 49.434 | 1 | L70P_1 | U19 | RB
2 | 21 | 50.801 | 1 | L70N_1 | V20 | RB
2 | 35 |  |  |  | DGND
2 | 41 | 44.83 | 1 | L61P_1 | L17 | RB
2 | 43 | 44.133 | 1 | L61N_1 | K18 | RB
2 | 55 |  |  |  | DGND
2 | 59 | 20.08 | 0 | L34P_GCLK19_0 | B10 | TL
2 | 61 | 18.748 | 0 | L34N_GCLK18_0 | A10 | TL
2 | 77 | 18.067 | 0 | L35P_GCLK17_0 | C11 | TL
2 | 79 | 18.06 | 0 | L35N_GCLK16_0 | A11 | TL
2 | 2 |  |  |  | DGND
2 | 4 |  |  |  | +1.2VDD
2 | 6 |  |  |  | +1.2VDD
2 | 8 |  |  |  | SYS_CLK5
2 | 10 |  |  |  | USB_SCL
2 | 12 |  |  |  | USB_SDA
2 | 14 |  |  |  | DGND
2 | 30 | 39.28 | 1 | L73N_1 | R19 | RB
2 | 36 |  |  |  | +VCCO0
2 | 56 |  |  |  | +VCCO0
2 | 64 | 20.996 | 0 | L37P_GCLK13_0 | B12 | TR
2 | 66 | 20.055 | 0 | L37N_GCLK12_0 | A12 | TR
2 | 78 |  |  |  | DGND
2 | 80 |  |  |  | DGND